## Z-TL-Z
IMPEDANCE AT THE INPUT END OF THE LOADED TRANSMISSION LINE
Z - TL - Z YL2DX CALCULATOR
Frequency |  |  | 14.17 | MHz
Line characteristic impedance Zo |  |  | 75 | Ohm
Line physical length, m |  |  | 60 | m
Velocity factor of the line |  |  | 0.66
Load resistance Ra |  |  | 44 | Ohm
Load reactance Xa |  |  | 7 | Ohm
Magnitude of the load impedance Za |  |  |  | 44.5533
Phase angle at load between Ra and Xa |  | 0.15777 | radian | 9.0395 | degrees
Line electrical length (parts of wavelength) |  |  |  | 4.2969 | Lambda
Phase shift in the line (degrees) |  |  |  | 106.901 | degrees
Resistance at input end of the line R in |  |  |  | 95.7553 | Ohm
Reactance at input end of the line X in |  |  |  | -42.0385 | Ohm
Magnitude of impedance Zin at the line input end |  |  |  | 104.5768
Phase angle at input end |  | -0.41369 | radian | -23.7025 | degrees
Reflection coefficient (rho) |  |  |  | 0.2666
SWR |  |  |  | 1.727
0 | 0
Lngth rad. | 26.9985 | 21.1567 | Lambda in air |  |  | -1
A | 11.8319 | 4.2969 | Lambda inside of the line
B | 1.7087 | 106.901 | Phase shift | 0
C | 3.7281 | 106.901 | Phase shift (-180-0-180 degr)
D | -159.7319 | -9.8319
Rin | 95.7553
Xin | -42.0385