## TL-Zo
TRANSMISSION LINE CHARACTERISTIC IMPEDANCE
W-TL YL2DX CALCULATOR
Characteristic impedance of an air-insulated parallel line |  | 276 | Ohm
Diameter of wires (same units as distance) | 6 | 5 | ratio
Center-to-center distance between wires | 30
Space between two wires |  | 24
Characteristic impedance of an air-insulated coaxial line |  | 75.006 | Ohm
Diameter of inner conductor (same units as outer cond.) | 2.5 | 3.4956 | ratio
Inside diameter of outer conductor | 8.739
Space between conductors |  | 3.1195