## Z-TL-Z
IMPEDANCE AT THE INPUT END OF THE LOADED TRANSMISSION LINE
Z - TL - Z YL2DX CALCULATOR
Frequency |  |  | 14.17 | MHz
Line characteristic impedance Zo |  |  | 75 | Ohm
Line physical length, m |  |  | 60 | m
Velocity factor of the line |  |  | 0.66
Load resistance Ra |  |  | 44 | Ohm
Load reactance Xa |  |  | 7 | Ohm
Magnitude of the load impedance Za |  |  |  | 44.5533
Phase angle at load between Ra and Xa |  | 0.15777 | radian | 9.0395 | degrees
Line electrical length (parts of wavelength) |  |  |  | 4.2969 | Lambda
Phase shift in the line (degrees) |  |  |  | 106.901 | degrees
Resistance at input end of the line R in |  |  |  | 95.7553 | Ohm
Reactance at input end of the line X in |  |  |  | -42.0385 | Ohm
Magnitude of impedance Zin at the line input end |  |  |  | 104.5768
Phase angle at input end |  | -0.41369 | radian | -23.7025 | degrees
Reflection coefficient (rho) |  |  |  | 0.2666
SWR |  |  |  | 1.727
0 | 0
Lngth rad. | 26.9985 | 21.1567 | Lambda in air |  |  | -1
A | 11.8319 | 4.2969 | Lambda inside of the line
B | 1.7087 | 106.901 | Phase shift | 0
C | 3.7281 | 106.901 | Phase shift (-180-0-180 degr)
D | -159.7319 | -9.8319
Rin | 95.7553
Xin | -42.0385

## X-LC
YL2DX REACTANCE CALCULATOR
|  | Frequency: |  |  | 24.9 |  | MHz
| C = | 240 | pF = | 26.6324 | Ohm | X c = | 156.451 | Ohm = | 40.8547 | pF
| L = | 1 | uH = | 156.4513 | Ohm | X L = | 26.632 | Ohm = | 0.17023 | uH
|  | Frequency: |  |  | 0.05 |  | kHz
| C = | 6 | uF = | 530.5165 | Ohm | X c = | 200 | Ohm = | 15.9155 | uF
| L = | 25 | mH = | 7.854 | Ohm | X L = | 600 | Ohm = | 1909.8593 | mH
| L = | 1.5 | H = | 471.2389 | Ohm | X L = | 2700 | Ohm = | 8.5944 | H
Note on B2: Yuri: Beerware program! Pse don’t forget it!

## Zs-Zp
YL2DX Zs / Zp CIRCUITS CONVERTER
SERIES INTO PARALLEL | [7 empty] | PARALLEL INTO SERIES
| Rs = | 50 |  |  | Rp = |  | 100 |  | Rp = | 50 |  |  | Rs = |  | 6.8966
| Xs = | 50 |  |  | Xp = |  | 100 |  | Xp = | 20 |  |  | Xs = |  | 17.2414
|  |  | Z = | 70.7107 | [6 empty] | Z = | 18.5695
| Phase angle = |  |  | 0.7854 |  |  | radian |  | Phase angle = |  |  | 1.1903 |  |  | radian
|  |  |  | 45 |  | degrees | [5 empty] | 68.1986 |  | degrees
| Power factor = |  |  | 0.70711 |  |  |  |  | Power factor = |  |  | 0.37139

## TL-Zo
TRANSMISSION LINE CHARACTERISTIC IMPEDANCE
W-TL YL2DX CALCULATOR
Characteristic impedance of an air-insulated parallel line |  | 276 | Ohm
Diameter of wires (same units as distance) | 6 | 5 | ratio
Center-to-center distance between wires | 30
Space between two wires |  | 24
Characteristic impedance of an air-insulated coaxial line |  | 75.006 | Ohm
Diameter of inner conductor (same units as outer cond.) | 2.5 | 3.4956 | ratio
Inside diameter of outer conductor | 8.739
Space between conductors |  | 3.1195